## CNC 1
FIRST OFF & INPROCESS INSPECTION REPORT
Drawing No |  | 123 |  |  |  |  | Drawing Rev |  |  | 1 |  |  |  | M/C No
Drawing Name | [6 empty] | Date |  |  | 06-04-YYYY |  |  |  | Qty | 1
Operation Name | [6 empty] | Operator Name |  |  | MANPRO |  |  |  | Shift
Operation No/Description | [6 empty] | Customer.
BL.No. | Characteristics | Specification | Method of Inspection | First off Inspection |  | OBESERVED DIMENSION
|  | DIMENSION | Inspection | OP | LI | OP | LI | OP | LI | OP | LI | OP | LI | OP | LI | OP | LI
1 | RADIUS | R262.9 | CMM
2 | TOTAL LENGTH | 12.7 | D.H.G
3 | TOTAL LENGTH | 1.5 | D.H.G
4 | TOTAL LENGTH | 611.1 | D.H.G
5 |  | 527.81 - 527.30
6 | REFERENCES | ⊕ Ø0.08(M) | Visual
7 |  | 548.31 - 548.41
8 | REFERENCES | Ø0.08(M) | Visual
9 | REFERENCES | (A(M) | Visual
10 | TOTAL LENGTH | 526.26 | D.H.G
11-1 | Counter Sink | 7.80-8.28 T 22.9 | CMM
11-2 | Counter Sink | 7.80-8.28 T 22.9 | CMM
12 |  | EQUALLY SPACED ROTATE AS DESIRED
13 |  | 548.31 - 548.41
14 |  | 522.45 - 522.55
15 | REFERENCES | Ø0.08(M) | Visual
16 | DISTANCE | 1.5 X 45° | D.H.G
17 | TOTAL LENGTH | 22.4 | D.H.G
18 | THREAD | 3/8-16 UNC-2B T 14.2 | THREAD GAUGE
19 | REFERENCES | ⊕ Ø0.76(M) A(M) | Visual
20 | TOTAL LENGTH | 506.48 | D.H.G
21 |  | R0.81 MAX | INCHES
22 | REFERENCES | (M (2 HOLES) | Visual
23 |  | FGS8A20 STYLE 1 OR 11
24 | TOTAL LENGTH | 0.13 | D.H.G
25 |  | FROM 548.31 TO 575.3 MIN
26 | DIMENTION | 45° | Degree
27 | DIMENTION | 45° | Degree
28 | TOTAL LENGTH | 0.13 | D.H.G
29 | TOTAL LENGTH | 0.2 | D.H.G
30 |  | FGS8A20 STYLE 1 OR 11
31 | DIMENTION | 10° | Degree
32 |  | 222 - 60
33 |  | FROM 548.11 TO 575.3 MIN
34 |  | 66 - 24 - 4
35 |  | 504.16-504.24 BEFORE PLATING
36 |  | 504.04-504.14 AFTER PLATING
37 | REFERENCES | ⊕ Ø0.76(M) B(M) | Visual
38 | REFERENCES | Ø0.08(M) C | Visual
39 | DISTANCE | 0.8 X 45° | D.H.G
40 |  | 523.93 - 523.62
41 | THREAD | 20 3/4-8 UNS-2B | THREAD GAUGE
42 | REFERENCES | ⊕ Ø0.08(M) | Visual
43 |  | 548.11 - 548.61
44 | REFERENCES | Ø0.08(M) | Visual
45 | REFERENCES | (A(m) | Visual
46 | DIMENTION | 45° | Degree
47-1 | Counter Sink | 3.18 THRU | CMM
47-2 | Counter Sink | 3.18 THRU | CMM
47-3 | Counter Sink | 3.18 THRU | CMM
47-4 | Counter Sink | 3.18 THRU | CMM
47-5 | Counter Sink | 3.18 THRU | CMM
47-6 | Counter Sink | 3.18 THRU | CMM
47-7 | Counter Sink | 3.18 THRU | CMM
47-8 | Counter Sink | 3.18 THRU | CMM
47-9 | Counter Sink | 3.18 THRU | CMM
47-10 | Counter Sink | 3.18 THRU | CMM
48 |  | 908.3 - 55 - 83 - 88
49 |  | 527.81 - 527.30
50 | REFERENCES | Ø0.08(M) C A(M) | Visual
51 | TOTAL LENGTH | 0.25 | D.H.G
52 |  | FGS10B3
53 |  | ACCEPTANCE CRITERIA
54 |  | 539.55 - 539.65
Remarks | MUST CHECK TOTAL LENGTH FOR EACH OPERATION
NOTES :
Inspected by: | [8 empty] | Approved by: