## CNC 1
FIRST OFF & INPROCESS INSPECTION REPORT
Drawing No |  | 103216611 |  |  |  |  | Drawing Rev |  |  | A |  |  |  | M/C No
Drawing Name | [6 empty] | Date |  |  | 10-04-YYYY |  |  |  | Qty | 1
Operation Name | [6 empty] | Operator Name |  |  | RAJASEKAR.J |  |  |  | Shift
Operation No/Description | [6 empty] | Customer.
BL.No. | Characteristics | Specification | Method of Inspection | First off Inspection |  | OBESERVED DIMENSION
|  | DIMENSION | Inspection | OP | LI | OP | LI | OP | LI | OP | LI | OP | LI | OP | LI | OP | LI
1 | TOTAL LENGTH | 5.33 | D.H.G
2 | DISTANCE | 2.365±.015 | D.H.G
3 | DISTANCE | .405±.015 | D.H.G
4 | THREAD | 2.860-12 STUB ACME-2G | THREAD GAUGE
5 | REFERENCES | (REMOVE FEATHER EDGE) û | Visual
6 | DISTANCE | .188±.015 | D.H.G
7 |  | K I .
8 |  | X 15°
9 | DISTANCE | 25°±5° | D.H.G
10 | RADIUS | R.06 | CMM
11 | DISTANCE | ¡2.265 | D.H.G
12 | DISTANCE | ¡2.7275±.0025 | D.H.G
13 | DISTANCE | ¡2.895 | D.H.G
14 | DISTANCE | ¡2.435±.015 | D.H.G
15 | DISTANCE | ¡3.245 | D.H.G
16 | DISTANCE | ¡2.895 | D.H.G
17 | DISTANCE | ¡2.812±.002 | D.H.G
18 |  | ëôñìËí
19 |  | 15° X L
20 |  | V V /.VV ç ç. . .
21 |  | .03 X R1.00 | INCHES
22 |  | V ç ç :
23 |  | 45LX R.03 | INCHES
24 | THREAD | HARDNESS TEST TO BE TAKEN ¡.151±.006 R 150 AT THIS POINT WHEN #10(.190)-24 UNC-2B MARK SPECIFIED ON BOM .203±.015 ³ | THREAD GAUGE
25 |  | COAT INDICATED AREA PER F
26 | THREAD | UNLESS OTHERWISE SPECIFIED CIRCULAR RUN-0UT ON ALL SURFACES OF REV0LUTI0N SHOWN ON COINCIDENT AXES (SAME CENTERLINE) MUST NOT EXCEED .005 IN FULL INDICATOR MOVEMENT (FIM) | THREAD GAUGE
Remarks | MUST CHECK TOTAL LENGTH FOR EACH OPERATION
NOTES :
Inspected by: | [8 empty] | Approved by: