## CNC 1
FIRST OFF & INPROCESS INSPECTION REPORT
Drawing No |  | 103216611 |  |  |  |  | Drawing Rev |  |  | A |  |  |  | M/C No
Drawing Name | [6 empty] | Date |  |  | 21-04-YYYY |  |  |  | Qty | 1
Operation Name | [6 empty] | Operator Name |  |  | RAJASEKAR.J |  |  |  | Shift
Operation No/Description | [6 empty] | Customer.
BL.No. | Characteristics | Specification | Method of Inspection | First off Inspection |  | OBESERVED DIMENSION
|  | DIMENSION | Inspection | OP | LI | OP | LI | OP | LI | OP | LI | OP | LI | OP | LI | OP | LI
1 |  | IXX
2 | TOTAL LENGTH | 5.33 | D.H.G
3 | DISTANCE | 2.365±.015 | D.H.G
4 | DISTANCE | +.405±.015 | D.H.G
5 | REFERENCES | (REMOVE FEATHER EDGE) | Visual
6 | TOTAL LENGTH | .25 | D.H.G
7 | DISTANCE | 188±.015 | D.H.G
8 |  | JEIS . . //X X
9 |  | /I
10 |  | «.
11 |  | A .
12 | RADIUS | R.06 | CMM
13 | DIMENTION | 15° | Degree
14 |  | ¡ 2.265 - 1
15 | DISTANCE | ¡2.7275±.0025 | D.H.G
16 | DISTANCE | ¡ 2.895 | D.H.G
17 | DISTANCE | ¡2.435±.015 | D.H.G
18 | DISTANCE | ¡ 3.245 | D.H.G
19 | DISTANCE | ¡ 2.895 | D.H.G
20 | DISTANCE | ¡2.812±.002 | D.H.G
21 |  | - H
22 |  | »
23 |  | /F
24 | RADIUS | R.03 | CMM
25 |  | NOTE:
26-1 | Counter Sink | 45L 2180° | CMM
26-2 | Counter Sink | 45L 2180° | CMM
26-3 | Counter Sink | 45L 2180° | CMM
27 | RADIUS | R1.00 | CMM
28 | DISTANCE | ¡.151±.006 | D.H.G
29 |  | HARDNESS TEST TO BE TAKEN AT THIS POINT WHEN SPECIFIED ON BOM
30 | DIMENTION | 15° | Degree
31 |  | MARK
32 | THREAD | #10(.190)-24 UNC-2B | THREAD GAUGE
33 | DISTANCE | 203±.015 | D.H.G
34 | TOTAL LENGTH | 6.98 | D.H.G
35 |  | COAT INDICATED AREA PER BOM LOC #807
36 | THREAD | (UNLESS OTHERWISE SPECIFIED CIRCULAR RUN-OUT ON ALL SURFACES OF REVOLUTION SHOWN ON COINCIDENT AXES (SAME CENTERUNE) MUST NOT EXCEED .005 IN FULL INDICATOR MOVEMENT (FIM) | THREAD GAUGE
Remarks | MUST CHECK TOTAL LENGTH FOR EACH OPERATION
NOTES :
Inspected by: | [8 empty] | Approved by: