## Sheet2
FINAL INSPECTION REPORT
Drawing Name | [5 empty] | Matl Spec |  |  |  |  | PO No/Dt
Drawing No |  | GK02877 |  |  |  | Measured Qty |  |  |  |  | Heat No
Drawing & Rev |  | GK02877 & A |  |  |  | Accepted Qty |  |  |  |  | PO Qty |  | 1
Customer Name | [5 empty] | Work Order No. |  | N/A |  |  | Date |  | 16-03-YYYY
BL.No. | Characteristics | Specification | Instruments Used For Measurig | ACTUAL DIMENSIONS
|  |  |  | 1 | 2 | 3 | 4 | 5 | 6 | 7 | 8 | 9 | 10 | Remarks
1 | RADIUS | R262.9 | CMM
2 | TOTAL LENGTH | 12.7 | D.H.G
3 | TOTAL LENGTH | 1.5 | D.H.G
4 | TOTAL LENGTH | 611.1 | D.H.G
5 |  | 8 - 527.81 - 527.30
6 | REFERENCES | (p0.08(M) | Visual
7 |  | 548.31 - 548.41
8 | REFERENCES | (0.08(M) | Visual
9 | REFERENCES | (A(M) | Visual
10 | TOTAL LENGTH | 526.26 | D.H.G
11 |  | 2×7.80-8.28 T 22.9
12 |  | EQUALLY SPACED ROTATE AS DESIRED
13 |  | 548.31 - 548.41
14 |  | 522.45 - 522.55
15 | REFERENCES | (0.08(M) | Visual
16 |  | 15×45°
17 | TOTAL LENGTH | 22.4 | D.H.G
18 | THREAD | 3/8-16 UNC-2B T 14.2 | THREAD GAUGE
19 | REFERENCES | (p0.76(M) A(M) | Visual
20 | TOTAL LENGTH | 506.48 | D.H.G
21 |  | R0.81 MAX | INCHES
22 | REFERENCES | (M (2 HOLES) | Visual
23 |  | FGS8A20 STYLE 1 OR 11
24 | TOTAL LENGTH | 0.13 | D.H.G
25 |  | FROM 548.31 TO 575.3 MIN
26 | TOTAL LENGTH | 0.13 | D.H.G
27 | TOTAL LENGTH | 0.2 | D.H.G
28 |  | 459 - 450
29 |  | FGS8A20 STYLE 1 OR 11
30 | DIMENTION | 10° | Degree
31 |  | 222 - 60
32 |  | FROM 548.11 TO 575.3 MIN
33 |  | 66 - 24 - 4
34 |  | 504.16-504.24 BEFORE PLATING
35 |  | 504.04-504.14 AFTER PLATING
36 | REFERENCES | (p0.76(M) B(M) | Visual
37 | REFERENCES | p0.08(M) C | Visual
38 |  | 08×45°
39 |  | 523.93 - 523.62
40 | THREAD | 20 3/4-8 UNS-2B | THREAD GAUGE
41 |  | PD 524.988-525.300
42 | REFERENCES | (p0.08(M) | Visual
43 |  | MINOR
44 |  | 8 - 548.11 - 548.61
45 | REFERENCES | (0.08(M) | Visual
46 | REFERENCES | (A(m) | Visual
47 | DIMENTION | 45° | Degree
48 |  | 15444×3.18 THRU
49 |  | 908.3 - 55 - 83 - 88
50 |  | 99 CIRCUMFERENTIAL ROWS 156 HOLES PER ROW
51 |  | 527.81 - 527.30
52 | REFERENCES | (0.08(M) | Visual
53 | TOTAL LENGTH | 0.25 | D.H.G
54 |  | FGS10B3
55 |  | ACCEPTANCE CRITERIA
56 |  | A(M
57 | TOTAL LENGTH | 539.65 | D.H.G
58 | THREAD | SURFACES MARKED P REQUIRE PLATING SURFACES MARKED M REQUIRE MASKING UNMARKED SURFACES NEED NOT BE MASKED | THREAD GAUGE
59 |  | 8 - 1
60 |  | ESTIMATED WEIGHT 254 KG
61 |  | FLOW AREA 1222.8 SQ CM
62 |  | INCREASED/DECREASED ANGLE ALLOWED AT 9° INCREMENTS
63 | REFERENCES | (CHORD LENGTH (11) | Visual
64 | TOTAL LENGTH | 27 | D.H.G
65 |  | 539.65 - 539.55
66 | REFERENCES | (0.08(M) | Visual
67 | REFERENCES | (AM) | Visual
68 |  | P7
69 | TOTAL LENGTH | 62.7 | D.H.G
70 |  | 6'L
71 | DIMENTION | 45° | Degree
NOTES :
Remarks:
Inspected by: |  |  |  | ACTUAL DIMENSIONS 3: Approved by: