## Sheet1
FIRST OFF INSPECTION REPORT
Drawing No |  | 103216611 | [8 empty] | Drawing Rev |  |  | A |  |  |  | M/C No
Drawing Name | [10 empty] | Date |  |  | 14-04-YYYY |  |  |  | Qty | 1
Operation Name | [10 empty] | Operator Name |  |  | RAJASEKAR.J |  |  |  | Shift
Operation No/Description | [10 empty] | Customer.
BL.No. | Characteristics | Specification | UPPER DIMENSION | UPPER DIMENSION | LOWER DIMENSION | LOWER DIMENSION | Method of Inspection | First off Inspection |  | OBESERVED DIMENSION
|  | DIMENSION | Inspection | Inspection | Inspection | Inspection | Inspection | OP | LI | OP | LI | OP | LI | OP | LI | OP | LI | OP | LI
1 |  | IXX
2 | TOTAL LENGTH | 5.33 | 5.83 | 148.082 | 4.83 | 122.682 | D.H.G
3 | DISTANCE | 2.365±.015 | 2.380 | 60.452003 | 2.350 | 59.689995 | D.H.G
4 | DISTANCE | +.405±.015 | 0.420 | 10.667999 | 0.390 | 9.905999 | D.H.G
5 | REFERENCES | (REMOVE FEATHER EDGE) |  |  |  |  | Visual
6 | TOTAL LENGTH | .25 | 0.75 | 19.05 | -0.25 | -6.35 | D.H.G
7 | DISTANCE | 188±.015 |  |  |  |  | D.H.G
8 |  | JEIS . . //X X
9 |  | /I
10 |  | «.
11 |  | A .
12 | RADIUS | R.06 | 0.56 | 14.224 | -0.44 | -11.176 | CMM
13 | DIMENTION | 15° | 15.50 | 393.69998 | 14.50 | 368.3 | Degree
14 |  | ¡ 2.265 - 1 | 2.265 | 57.531002 | 1 | 25.4
15 | DISTANCE | ¡2.7275±.0025 | 2.7300 | 69.342 | 2.7250 | 69.215 | D.H.G
16 | DISTANCE | ¡ 2.895 | 3.395 | 86.233 | 2.395 | 60.833 | D.H.G
17 | DISTANCE | ¡2.435±.015 | 2.450 | 62.23 | 2.420 | 61.468002 | D.H.G
18 | DISTANCE | ¡ 3.245 | 3.745 | 95.12299 | 2.745 | 69.723 | D.H.G
19 | DISTANCE | ¡ 2.895 | 3.395 | 86.233 | 2.395 | 60.833 | D.H.G
20 | DISTANCE | ¡2.812±.002 | 2.814 | 71.47559 | 2.810 | 71.374 | D.H.G
21 |  | - H
22 |  | »
23 |  | /F
24 | RADIUS | R.03 | 0.53 | 13.461999 | -0.47 | -11.938 | CMM
25 |  | NOTE:
26-1 | Counter Sink | 45L 2180° |  |  |  |  | CMM
26-2 | Counter Sink | 45L 2180° |  |  |  |  | CMM
26-3 | Counter Sink | 45L 2180° |  |  |  |  | CMM
27 | RADIUS | R1.00 | 1.50 | 38.1 | 0.50 | 12.7 | CMM
28 | DISTANCE | ¡.151±.006 | 0.157 | 3.9878001 | 0.145 | 3.6829998 | D.H.G
29 |  | HARDNESS TEST TO BE TAKEN AT THIS POINT WHEN SPECIFIED ON BOM
30 | DIMENTION | 15° | 15.50 | 393.69998 | 14.50 | 368.3 | Degree
31 |  | MARK
32 | THREAD | #10(.190)-24 UNC-2B |  |  |  |  | THREAD GAUGE
33 | DISTANCE | 203±.015 |  |  |  |  | D.H.G
34 | TOTAL LENGTH | 6.98 | 7.48 | 189.992 | 6.48 | 164.592 | D.H.G
35 |  | COAT INDICATED AREA PER BOM LOC #807
36 | THREAD | (UNLESS OTHERWISE SPECIFIED CIRCULAR RUN-OUT ON ALL SURFACES OF REVOLUTION SHOWN ON COINCIDENT AXES (SAME CENTERUNE) MUST NOT EXCEED .005 IN FULL INDICATOR MOVEMENT (FIM) |  |  |  |  | THREAD GAUGE
37 |  | 2.860-12 STUB A
38 |  | MOVE FEATHEI
39 | TOTAL LENGTH | 5.33 | 5.83 | 148.082 | 4.83 | 122.682 | D.H.G
Remarks | MUST CHECK TOTAL LENGTH FOR EACH OPERATION
NOTES :
Inspected by: | [12 empty] | Approved by: