## Sheet2
FINAL INSPECTION REPORT
Drawing Name | [5 empty] | Matl Spec |  |  |  |  | PO No/Dt
Drawing No |  | 123 |  |  |  | Measured Qty |  |  |  |  | Heat No
Drawing & Rev |  | 123 & 1 |  |  |  | Accepted Qty |  |  |  |  | PO Qty |  | 1
Customer Name | [5 empty] | Work Order No. |  | N/A |  |  | Date |  | 13-04-YYYY
BL.No. | Characteristics | Specification | Instruments Used For Measurig | ACTUAL DIMENSIONS
|  |  |  | 1 | 2 | 3 | 4 | 5 | 6 | 7 | 8 | 9 | 10 | Remarks
1 | RADIUS | R262.9 | CMM
2 | TOTAL LENGTH | 12.7 | D.H.G
3 | TOTAL LENGTH | 1.5 | D.H.G
4 | TOTAL LENGTH | 611.1 | D.H.G
5 |  | 527.81 - 527.30
6 | REFERENCES | ⊕ Ø0.08(M) | Visual
7 |  | 548.31 - 548.41
8 | REFERENCES | Ø0.08(M) | Visual
9 | REFERENCES | (A(M) | Visual
10 | TOTAL LENGTH | 526.26 | D.H.G
11-1 | Counter Sink | 7.80-8.28 T 22.9 | CMM
11-2 | Counter Sink | 7.80-8.28 T 22.9 | CMM
12 |  | EQUALLY SPACED ROTATE AS DESIRED
13 |  | 548.31 - 548.41
14 |  | 522.45 - 522.55
15 | REFERENCES | Ø0.08(M) | Visual
16 | DISTANCE | 1.5 X 45° | D.H.G
17 | TOTAL LENGTH | 22.4 | D.H.G
18 | THREAD | 3/8-16 UNC-2B T 14.2 | THREAD GAUGE
19 | REFERENCES | ⊕ Ø0.76(M) A(M) | Visual
20 | TOTAL LENGTH | 506.48 | D.H.G
21 |  | R0.81 MAX | INCHES
22 |  | FGS8A20 STYLE 1 OR 11
23 | TOTAL LENGTH | 0.13 | D.H.G
24 |  | FROM 548.31 TO 575.3 MIN
25 | DIMENTION | 45° | Degree
26 | DIMENTION | 45° | Degree
27 | TOTAL LENGTH | 0.13 | D.H.G
28 | TOTAL LENGTH | 0.2 | D.H.G
29 |  | FGS8A20 STYLE 1 OR 11
30 | DIMENTION | 10° | Degree
31 |  | 222 - 60
32 |  | FROM 548.11 TO 575.3 MIN
33 |  | 66 - 24
34 |  | 504.16-504.24 BEFORE PLATING
35 |  | 504.04-504.14 AFTER PLATING
36 | REFERENCES | ⊕ Ø0.76(M) | Visual
37 | REFERENCES | Ø0.08(M) C | Visual
38 | DISTANCE | 0.8 X 45° | D.H.G
39 |  | 523.93 - 523.62
40 | THREAD | 20 3/4-8 UNS-2B | THREAD GAUGE
41 | REFERENCES | ⊕ Ø0.08(M) | Visual
42 |  | 548.11 - 548.61
43 | REFERENCES | Ø0.08(M) | Visual
44 | REFERENCES | (A(m) | Visual
45 |  | 99 CIRCUMFERENTIAL ROWS 156 HOLES PER ROW
46 |  | 527.81 - 527.30
47 | REFERENCES | Ø0.08(M) C A(M) | Visual
48 | TOTAL LENGTH | 0.25 | D.H.G
49 |  | FGS10B3
50 |  | ACCEPTANCE CRITERIA
51 |  | 539.55 - 539.65
52 |  | 539.65 - 539.55
53 | REFERENCES | Ø0.08(M) C (AM) | Visual
54 | TOTAL LENGTH | 546.23 | D.H.G
55
NOTES :
Remarks:
Inspected by: |  |  |  | ACTUAL DIMENSIONS 3: Approved by: